## Sheet1
Column1 | Column2 | Column3 | Column4 | Column5 | Column6 | Column7
Part | Value | Device | Package | Description | Mfg. Link | need to buy?
5VOK | GREEN | LED0805_NOOUTLINE | CHIPLED_0805_NOOUTLINE | LED
B1 | 1.8-5V | BATTERY | JSTPH2 | CR1220 SMT - Digikey: 3001K-ND | https://www.arrow.com/en/products/1769/adafruit-industries
C1 | 100n | C-EUC0805 | C0805 | CAPACITOR, European symbol
C2 | 10uF | CAP_CERAMIC0805-NOOUTLINE | 0805-NO | Ceramic Capacitors
C3 | 2.2uF | CAP_CERAMIC0805-NOOUTLINE | 0805-NO | Ceramic Capacitors
C4 | 0.1uF | CAP_CERAMIC0805-NOOUTLINE | 0805-NO | Ceramic Capacitors
C5 | 100uF | C-USC1210 | C1210 | CAPACITOR, American symbol | https://www.arrow.com/en/products/c3225jb0j107m250ac/tdk
C6 | 100uF | C-USC1210 | C1210 | CAPACITOR, American symbol | https://www.arrow.com/en/products/c3225jb0j107m250ac/tdk
C7 | 100n | C-EUC0805 | C0805 | CAPACITOR, European symbol
C14 | 100n | C-EUC0805 | C0805 | CAPACITOR, European symbol
C18 | 100n | C-EUC0805 | C0805 | CAPACITOR, European symbol
D1 |  | DIODE-MINIMELF | MINIMELF | DIODE
D4 |  | DIODE-MINIMELF | MINIMELF | DIODE
DL_328 | ATMEGA328P-AU | ATMEGA328P-AU | TQFP32-08 | MICROCONTROLLER
DL_OK | GREEN | LED0805_NOOUTLINE | CHIPLED_0805_NOOUTLINE | LED
GPS |  | CONN_05 | 1X05 | Multi connection point. Often used as Generic Header-pin footprint for 0.1 inch spaced/style header connections
GPS_328 | ATMEGA328P-AU | ATMEGA328P-AU | TQFP32-08 | MICROCONTROLLER
ICSP_DL | 3x2 M | PINHD-2X3 | 2X03 | PIN HEADER
ICSP_GPS | 3x2 M | PINHD-2X3 | 2X03 | PIN HEADER
IUM |  | CONN_08";1X08" | Multi connection point. Often used as Generic Header-pin footprint for 0.1 inch spaced/style header connections | CONN-08438
J1 |  | CONN_09 | 1X09 | Multi connection point. Often used as Generic Header-pin footprint for 0.1 inch spaced/style header connections
L1 | 6.8uH | INDUCTOR-8X8 | INDUCTOR_8X8MM | Inductors | https://www.arrow.com/en/products/aspiaig-s8050-6r8m-t/abracon
R1 | 1M | R-EU_R0805 | R0805 | RESISTOR, European symbol
R2 | 4.7k | 4.7KOHM1/10W1%(0603) | 0603@1 | RES-07857 | RES-07857
R3 | 1K | RESISTOR0805_NOOUTLINE | 0805-NO | Resistors
R4 | 1K | RESISTOR0805_NOOUTLINE | 0805-NO | Resistors
R5 | 1K | RESISTOR0805_NOOUTLINE | 0805-NO | Resistors
R6 | 1K | RESISTOR0805_NOOUTLINE | 0805-NO | Resistors
R7 | 1.87M | RESISTOR_0805MP | _0805MP | Resistors | https://www.arrow.com/en/products/rmcf0805ft1m87/stackpole-electronics
R8 | 200K | RESISTOR0805_NOOUTLINE | 0805-NO | Resistors
R9 | 4.7k | 4.7KOHM1/10W1%(0603) | 0603@1 | RES-07857 | RES-07857
R11 | 1M | R-EU_R0805 | R0805 | RESISTOR, European symbol
R13 | 4.7k | 4.7KOHM1/10W1%(0603) | 0603@1 | RES-07857 | RES-07857
R14 | 4.7k | 4.7KOHM1/10W1%(0603) | 0603@1 | RES-07857 | RES-07857
R15 | 340K | RESISTOR_0805MP | _0805MP | Resistors
R16 | 1.87M | RESISTOR_0805MP | _0805MP | Resistors | https://www.arrow.com/en/products/rmcf0805ft1m87/stackpole-electronics
SD_COMM |  | M07 | 1X07 | Header 7
SERIAL_DL |  | CONN_03 | 1X03 | Multi connection point. Often used as Generic Header-pin footprint for 0.1 inch spaced/style header connections
SERIAL_GPS |  | CONN_03 | 1X03 | Multi connection point. Often used as Generic Header-pin footprint for 0.1 inch spaced/style header connections
SIM800L(L) |  | CONN_06SILK_FEMALE_PTH | 1X06 | Multi connection point. Often used as Generic Header-pin footprint for 0.1 inch spaced/style header connections | CONN-08437
SIM800L(R) |  | CONN_06SILK_FEMALE_PTH | 1X06 | Multi connection point. Often used as Generic Header-pin footprint for 0.1 inch spaced/style header connections | CONN-08437
SIM_TRANSMIT | GREEN | LED0805_NOOUTLINE | CHIPLED_0805_NOOUTLINE | LED
U$13 | GPS | GPS | GPS
U1 | TPS61030RSAR | VREG_TPS6103X | PVQFN-16 | TPS6103x 4A Boost - 1.8-5.5V Input, Adjustable Output to 5.5V | https://www.arrow.com/en/products/tps61032rsar/texas-instruments
VBATTOK | GREEN | LED0805_NOOUTLINE | CHIPLED_0805_NOOUTLINE | LED
Y1 |  | RESONATORMU | RESONATOR |  | https://www.arrow.com/en/products/cstne16m0vh3l000r0/murata-manufacturing
Y2 |  | RESONATORMU | RESONATOR